## Sheet1
1 |  |  | GENERAL DATA / Общие данные | [18 empty] | REV | Unit Controls |  |  | in. | °F | ft. | in. w.c. | ON | MMBtu/hr | LHV | psig | Btu/SCF | Btu/lb | lb/MMBtu | PPMV
2 | SITE LOCATION |  | Нахождение объекта | [19 empty] | MMBtu/hr |  |  | mm | °C | m | mm H2O | OFF | MMkcal/hr | HHV | kPa g | MJ/Nm3 | kcal/kg | mg/MJ | mg/Nm3
3 | ALTITUDE ABOVE SEA LEVEL |  | Высота над уровнем моря |  | ft. | [17 empty] | LHV | m |  |  |  |  | mbar |  | Gcal/hr |  | Mpa g | MJ/kg-mol | kJ/kg | g/GJ
4 | AMBIENT TEMPERATURE |  | Окружающая температура |  | °F | [17 empty] | in. | [7 empty] | MW |  | kg/cm2 g | kcal/Nm3 | MJ/kg | ng/J
5 | RELATIVE HUMIDITY |  | Относительная влажность |  | % | [17 empty] | Btu/SCF | [7 empty] | GJ/hr |  | bar g |  |  | kg/MMkcal
6 | AREA CLASSIFICATION |  | AREA CLASSIFICATION | [19 empty] | Btu/lb
7 | ALLOWABLE NOISE LEVEL |  | Допустимый уровень шума | [19 empty] | psig
8 | BURNER DESIGNATION |  | Назначение печи | [19 empty] | °F
9 | NUMBER OF BURNERS |  | Количество горелок
10 | TYPE OF BURNER |  | Тип горелки | [19 empty] | ft.
11 | LOCATION |  | Местоположение горелки | [19 empty] | in. w.c.
12 | FIRING DIRECTION |  | Направление горения | [19 empty] | lb/MMBtu
13 | FUELS FIRED |  | Сжигаемое топливо
14 | AIR SUPPLY |  | Подача воздуха
15 | TYPE OF FURNACE |  | Тип печи | [19 empty] | PPMV
16 |  |  | GUARANTEE DATA / Гарантированные параметры
17 | FUEL DESIGNATION |  | Назначение топлива |  |  | F1 | F2 |  | F3 | F4 |  | F5 | F1 |  | F2 | F3 |  | F4 | F4
18 | FUEL DESIGNATION |  | Назначение топлива |  |  | F1 | F2 |  | F3 | F4 |  | F5 | F1 |  | F2 | F3 |  | F4 | F4
19 | HEAT RELEASE (LHV) |  | Теплотворная способность (LHV) |  | MMBtu/hr | [18 empty] | kW*h/kg
20 | PRESSURE @ BURNER INLET |  | Давление на входе в горелку
21 | FUEL GAS |  | ГАЗ |  | psig
22 | FUEL OIL |  | МАЗУТ |  | psig
23 | ATOMIZING MEDIUM |  | Средство распыления |  | psig
24 | COMBUSTION AIR PRESSURE DROP |  | Воздух для горения, падение давления |  | in. w.c.
25 | TURNDOWN |  | Глубина регулирования
26 | EMISSIONS (GUARANTEED) |  | Выбросы (гарантированно)
27 | NOx (CORRECTED TO 3% O2) |  | NOx (соответствующий 3% O2) |  | PPMV
28 | CO (CORRECTED TO 3% O2) |  | CO (соответствующий 3% O2) |  | PPMV
29 | PARTICULATE (CORRECTED TO 3% O2) |  | частицы (соответствующий 3% O2) |  | PPMV
30 | NOISE DATA (GUARANTEED) |  | Шумовые хар-ки (гарантированно)
31 | SOUND PRESSURE LEVEL |  | Уровень звукового давления |  | dBA
32 | SOUND POWER LEVEL |  | Уровень акустической мощности |  | dBA
33
34 | FLAME DIMENSIONS (GUARANTEED) |  | Размеры факела (гарантированно)
35 | MAXIMUM FLAME DIAMETER |  | Максимальный диаметр факела |  | ft.
36 | MAXIMUM FLAME LENGTH |  | Максимальная длинна факела |  | ft.
37 |  |  | BURNER OPERATING DATA / Параметры управления горелками
38 | LOAD CASE |  | LOAD CASE
39 | FUEL |  | Топливо
40 | BURNER DESIGNATION |  | Назначение горелки
41 | HEAT RELEASE PER BURNER (LHV) |  | Теплотворная способность горелки (LHV) |  | MMBtu/hr
42 | FUEL GAS PRESS. @ BURNER |  | Давление газа перед горелкой |  | psig
43 | FUEL GAS TEMP. @ BURNER |  | Температура газа перед горелкой |  | °F
44 | FUEL OIL PRESS. @ BURNER |  | Давление мазута перед горелкой |  | psig
45 | FUEL OIL TEMP. @ BURNER |  | Температура мазута перед горелкой |  | °F
46 | COMBUSTION AIR TEMP. @ BURNER |  | Темп. воздуха для горения перед горелкой |  | °F
47 | EXCESS AIR |  | Избыточный воздух |  | %
48 | AIR SIDE PRESSURE DROP |  | Падение давления на горелке |  | in. w.c.
49 | ATOMISING MEDIUM PRESS. @ BURNER |  | Средство распыления, давление перед горелкой |  | psig
50 | ATOMISING MEDIUM TEMP. @ BURNER |  | Средство распыления, температура перед горелкой |  | °F
51 | ATOMISING MEDIUM CONSUMPTION |  | Средство распыления, потребление |  | kg/kg
52 | FLAME DIMENSIONS (Required) |  | Размеры факела (требуемые)
53 | FLAME DIAMETER |  | Диаметр факела |  | ft.
54 | FLAME LENGTH |  | Длинна факела |  | ft.
55 | EMISSIONS (required) |  | Выбросы (требуемые)
56 | NOx (CORRECTED TO 3% O2) |  | NOx (относительно 3% O2) |  | PPMV
57 | CO (CORRECTED TO 3% O2) |  | CO (относительно 3% O2) |  | PPMV
58 | PARTICULATE (CORRECTED TO 3% O2) |  | Частицы (относительно 3% O2) |  | PPMV
59 | NOISE DATA (EXPECTED) |  | Шумовые хар-ки (расчетные)
60 | SOUND PRESSURE LEVEL |  | Уровень звукового давления |  | dBA
61 | SOUND POWER LEVEL |  | Уровень звуковой мощности |  | dBA
62 | OCTAVE BAND FREQUENCY |  | Частота диапазона октавы |  | Hz | 63 | 125 |  | 250 | 500 |  | 1k | 2k |  | 4k | 8k
63 | SOUND LEVEL |  | Уровень звука |  | dB
OWNER: |  |  |  | Techmashimport | [7 empty] | CALLIDUS REF: |  |  |  | B-1001-290152-DE
OWNER REF.:
PURCHASER:
PURCHASER REF.:
HEATER SERVICE |  |  |  | Heater
UNIT:
ITEM NO.:
Спецификация горелки | [6 empty] | Revision |  |  |  |  | Document Number: | [8 empty] | SHEET 1 OF 3
[7 empty] | 0 |  |  |  |  | B-1010-250140-XE
1 |  |  | GAS FUEL CHARACTERISTICS / Характеристики газового топлива | [18 empty] | REV
2 | FUEL DESIGNATION |  | Обозначение топлива
3 | FUEL TYPE |  | Тип топлива
4 | HEATING VALUE (LHV) |  | Теплотворная способность (LHV) |  | Btu/lb
5 | HEATING VALUE (HHV) |  | Теплотворная способность (HHV) |  | Btu/lb
6 | SPECIFIC GRAVITY @ ° |  | SPECIFIC GRAVITY @ °
7 | MOLECULAR WEIGHT |  | Молекулярный вес
8 | FUEL TEMP. @ BURNER |  | Температура топлива перед горелкой |  | °F
9 | FUEL PRESSURE @ BURNER |  | Давление топлива перед горелкой |  | psig
| STOICH. AIR DEMAND |  | STOICH. AIR DEMAND |  | kg/kg
10 | FUEL GAS COMPOSITION, mol % |  | Состав топлива, mol %
11 |  | METHANE |  | METHANE | CH4 |  |  | CH4 | [8 empty] | CH4 |  |  | CH4
12 |  | EHTANE |  | EHTANE | C2H6 |  |  | C2H6 |  |  | C2H6 |  |  | C2H6 |  |  | C2H6 |  |  | C2H6
13 |  | PROPANE |  | PROPANE | C3H8 |  |  | C3H8 |  |  | C3H8 |  |  | C3H8 |  |  | C3H8 |  |  | C3H8
14 |  | BUTANES |  | BUTANES | C4H10 |  |  | C4H10 |  |  | C4H10 |  |  | C4H10 |  |  | C4H10 |  |  | C4H10
15 |  | PENTANES |  | PENTANES | C5H12 |  |  | C5H12 |  |  | C5H12 |  |  | C5H12 |  |  | C5H12 |  |  | C5H12
16 |  | HEXANES |  | HEXANES | C6H14 |  |  | C6H14 |  |  | C6H14 |  |  | C6H14 |  |  | C6H14 |  |  | C6H14
17 |  | ETHYLENE |  | ETHYLENE | C2H4 |  |  | C2H4 |  |  | C2H4 |  |  | C2H4 |  |  | C2H4 |  |  | C2H4
18 |  | PROPENE |  | PROPENE | C3H6 |  |  | C3H6 |  |  | C3H6 |  |  | C3H6 |  |  | C3H6 |  |  | C3H6
19 |  | BUTENE |  | BUTENE | C4H8 |  |  | C4H8 |  |  | C4H8 |  |  | C4H8 |  |  | C4H8 |  |  | C4H8
20 |  | PENTENE |  | PENTENE | C5H10 |  |  | C5H10 |  |  | C5H10 |  |  | C5H10 |  |  | C5H10 |  |  | C5H10
21 |  |  |  |  | C4H6 |  |  | C4H6 |  |  | C4H6 |  |  | C4H6 |  |  | C4H6 |  |  | C4H6
22 |  |  |  |  | C5H8 |  |  | C5H8 |  |  | C5H8 |  |  | C5H8 |  |  | C5H8 |  |  | C5H8
23 |  |  |  |  | C2H2 |  |  | C2H2 |  |  | C2H2 |  |  | C2H2 |  |  | C2H2 |  |  | C2H2
24 |  |  |  |  | C2H4O |  |  | C2H4O |  |  | C2H4O |  |  | C2H4O |  |  | C2H4O |  |  | C2H4O
25 |  |  |  |  | C8H8 |  |  | C8H8 |  |  | C8H8 |  |  | C8H8 |  |  | C8H8 |  |  | C8H8
26 |  | HYDROGEN |  | HYDROGEN | H2 |  |  | H2 |  |  | H2 |  |  | H2 |  |  | H2 |  |  | H2
27 |  | CARBON MONOXIDE |  | CARBON MONOXIDE | CO |  |  | CO |  |  | CO |  |  | CO |  |  | CO |  |  | CO
28 |  | HYDROGEN SULFIDE |  | HYDROGEN SULFIDE | H2S |  |  | H2S |  |  | H2S |  |  | H2S |  |  | H2S |  |  | H2S
29 |  | AMMONIA |  | AMMONIA | NH3 |  |  | NH3 |  |  | NH3 |  |  | NH3 |  |  | NH3 |  |  | NH3
30 |  |  |  |  | C3H3N |  |  | C3H3N |  |  | C3H3N |  |  | C3H3N |  |  | C3H3N |  |  | C3H3N
31 |  | BENZENE |  | BENZENE | C6H6 |  |  | C6H6 |  |  | C6H6 |  |  | C6H6 |  |  | C6H6 |  |  | C6H6
32 |  | WATER (VAPOR) |  | WATER (VAPOR) | H2O |  |  | H2O |  |  | H2O |  |  | H2O |  |  | H2O |  |  | H2O
33 |  | CARBON DIOXIDE |  | CARBON DIOXIDE | CO2 | 0.11 |  | CO2 |  |  | CO2 |  |  | CO2 |  |  | CO2 |  |  | CO2
34 |  | OXYGEN |  | OXYGEN | O2 | 0.002 |  | O2 |  |  | O2 |  |  | O2 |  |  | O2 |  |  | O2
35 |  | NITROGEN |  | NITROGEN | N2 | 0.96 |  | N2 |  |  | N2 |  |  | N2 |  |  | N2 |  |  | N2
36 | TOTAL |  | TOTAL |  |  | 1.072 | [8 empty] | 0
37 |  |  | LIQUID FUEL CHARACTERISTICS / Характеристики жидкого топлива
38 | FUEL DESIGNATION |  | Наименование топлива | [5 empty] | A |  |  | B |  |  | C |  |  | D |  |  | E
39 | FUEL TYPE |  | Тип топлива
40 | HEATING VALUE ( LHV ) |  | Тепловая мощность ( LHV ) |  |  |  | kJ/kmol
41 | DENSITY |  | Плотность |  |  |  | kg/m3
42 | VISCOSITY | @ ° | Вязкость | @ °
43 | H/C RATIO |  | H/C пропорция
44 | VANADIUM, PPM |  | Ванадий PPM
45 | SODIUM, PPM |  | Натрий PPM
46 | POTASSIUM, PPM |  | Калий PPM
47 | NICKEL, PPM |  | Никель PPM
48 | FIXED NITROGEN, PPM |  | Связанный азот, PPM
49 | SULFUR, % WT. |  | Сера % WT.
50 | ASH, % WT. |  | Зола, % WT.
51 | WATER, % WT. |  | Вода, % WT.
52 | DISTILLATION |  | Дистиляция
53 | INITIAL BOILING POINT |  | Начальная точка кипения
54 | ASTM MID-POINT |  | Средняя точка
55 | ASTM END-POINT |  | Конечная точка
56 | FUEL TEMPERATURE @ BURNER |  | Температура топлива перед горелкой
57 | FUEL PRESSURE AVAILABLE @ BURNER |  | Давление топлива перед горелкой
58 | ATOMIZING MEDIUM : AIR / STEAM / MECHANICAL |  | Средство распыления : Воздух / Пар / Механически
59 | TEMPERATURE |  | Температура
60 | PRESSURE |  | Давление
61
62
OWNER: |  |  |  | Techmashimport | [7 empty] | CALLIDUS REF: |  |  |  | B-1001-290152-DE
OWNER REF.: |  |  |  | 0 | [13 empty] | 0
PURCHASER: |  |  |  | 0
PURCHASER REF.: |  |  |  | 0
HEATER SERVICE |  |  |  | Heater
UNIT: |  |  |  | 0
ITEM NO.: |  |  |  | 0
BURNER DATA SHEET | [6 empty] | Revision |  |  |  |  | Document Number: | [8 empty] | SHEET 2 OF 3
[7 empty] | 0 |  |  |  |  | B-1010-250140-XE
1 |  |  | MECHANICAL DETAILS / Механические детали | [18 empty] | REV
2 |  |  | Детали конструкции горелки
3 | DISTANCE BURNER CL: |  | DISTANCE BURNER CL: | [8 empty] | FURNACE CASING THICKNESS | [5 empty] | in. | *
4 | TO TUBE CL (INNER / OUTER) |  | TO TUBE CL (INNER / OUTER) |  | in. | 1050 / 950 | [5 empty] | INSULATION THICKNESS | [5 empty] | in.
5 | TO BURNER CL (HORIZ.) |  | TO BURNER CL (HORIZ.) |  | in. | 1100 | [5 empty] | FLOOR | [5 empty] | in.
6 | TO UNSHIELDED REFRACTORY |  | TO UNSHIELDED REFRACTORY |  | in. | - | [5 empty] | SIDEWALL | [5 empty] | in.
7 | FURNACE FLOOR TO ARCH |  | FURNACE FLOOR TO ARCH |  | in. | - | [5 empty] | ARCH | [5 empty] | in. | *
8 | TUBE CIRCLE DIAMETER |  | TUBE CIRCLE DIAMETER |  | in. | N/A
9 |  |  | BURNER BLOCK DETAILS | [20 empty] | TILEMATL |  | DRYTEMP |  | SERVTEMP |  | NEEDLETYPE |  | NEEDLEWT
10 | MATERIAL |  | MATERIAL |  |  | 60% Al2O3 |  |  |  | STATE OF SUPPLY | [7 empty] | PREFIRED TO 500 °C | [5 empty] | 60% Al2O3 |  | PREFIRED TO 500 °F |  | 3000 °F |  | ALFA 1 |  | 1% BY WT.
11 | MAXIMUM ALLOWABLE TEMPERATURE |  | MAXIMUM ALLOWABLE TEMPERATURE |  | °F | 1650°C |  |  |  | NUMBER OF SEGMENTS | [7 empty] | ONE | [5 empty] | 90% Al2O3 |  | PREFIRED TO 500 °C |  | 3400 °F |  |  |  | 2% BY WT.
12 | DENSITY |  | DENSITY |  | kg/m2 |  |  |  |  | BURNER BLOCK FASTENING | [7 empty] | SITS DIRECTLY ON ROOF | [7 empty] | AS-CAST |  | 1650°C
13 | COLD CRUSHING STRENGTH |  | COLD CRUSHING STRENGTH |  | N/mm2 |  |  |  |  | APPROXIMATE WEIGHT | [5 empty] | kg |  | 295 | [9 empty] | 1870°C
14 |  |  | GAS PIPING / TIPS | [20 empty] | TIPMATL |  | PIPE MATL |  | CONNECTION |  | PIPESZ | RATING | STANDARD
15 | MEDIUM |  | MEDIUM |  |  | FUEL GAS |  |  | FUEL OIL |  |  | ATOM. STEAM |  |  | PURGE GAS |  |  | PILOT FUEL | [5 empty] | 310 SS | 416 SS | A-106B |  | M.N.PT. |  | 1/2" | 1500# | ANSI
16 | BURNER TIP |  | BURNER TIP | [8 empty] | - | [11 empty] | 316 SS | T-1 TS | 304 SS |  | F.N.P.T. |  | 3/4" | 3000# | DIN
17 | RISER PIPING |  | RISER PIPING | [20 empty] | CK-20 |  | 310 SS |  | FLANGED |  | 1" | 150# | -
18 | MANIFOLD PIPING |  | MANIFOLD PIPING | [5 empty] | - |  |  | - | [5 empty] | - | [5 empty] | HP-45 |  | 316 SS |  |  |  | 1 1/2" | 300#
19 | CONNECTION TYPE |  | CONNECTION TYPE | [20 empty] | - | - | - |  | - |  | 2" | 600#
20 | SIZE |  | SIZE | [26 empty] | 3" | N/A
21 | RATING |  | RATING | [26 empty] | 4"
22 | STANDARD |  | STANDARD
23 |  |  | WINDBOX DETAILS | [20 empty] | CASING MATERIAL |  |  | THICKNESS |  | INSULATION |  |  | INSULATION THICKNESS |  |  | ANCHORAGE |  |  |  | LINER |  | LINER MATERIAL
24 | TYPE |  | TYPE |  |  | INTEGRAL | [5 empty] | COMMON | [11 empty] | A-569 CARBON STEEL |  |  | 10 GA. |  | 6# DENSITY MINERAL WOOL |  |  | 1" |  |  | WELD PINS AND RETENTION CLIPS |  |  |  | HARDWARE CLOTH |  | GALVANIZED
25 | CASING |  | CASING |  |  | MATERIAL |  |  | A-569 CARBON STEEL | [6 empty] | THICKNESS |  |  | 10 GA. |  |  |  |  | A-569 GALVANIZED |  |  | 3/16" |  | 8# DENSITY MINERAL WOOL |  |  | 2" |  |  | CHAIN LINK |  |  |  | EXPANDED METAL |  | 304 SS
26 | MOUNTING FLANGE |  | MOUNTING FLANGE |  |  | MATERIAL |  |  | A-36 CARBON STEEL | [6 empty] | THICKNESS |  |  | 3/8" |  |  |  |  | A-36 CARBON STEEL |  |  | 1/4" |  | 3# DENSITY FIRBERGLASS |  |  | 3" | [6 empty] | PERFERATED PLATE |  | C.S.
27 | INSULATION |  | INSULATION |  |  | MATERIAL |  |  | 6# DENSITY MINERAL WOOL | [6 empty] | THICKNESS |  |  | 1" | [7 empty] | 3/8" |  | LIGHT WEIGHT CASTABLE |  |  | - | [6 empty] | FULL METAL LINER
28 | INSULATION ANCHORAGE |  | INSULATION ANCHORAGE |  |  | TYPE |  |  | WELD PINS AND RETENTION CLIPS | [6 empty] | MATERIAL |  |  | 304 SS | [7 empty] | 1/2" |  | NONE
29 | LINER |  | LINER |  |  | TYPE |  |  | HARDWARE CLOTH | [6 empty] | MATERIAL |  |  | 304 SS | [7 empty] | -
30 | FRONT PLATE |  | FRONT PLATE |  |  | MATERIAL |  |  | A-36 CARBON STEEL | [6 empty] | THICKNESS |  |  | 1/4"
31 | FRONT PLATE INSULATION |  | FRONT PLATE INSULATION |  |  | MATERIAL |  |  | 6# DENSITY MINERAL WOOL | [6 empty] | THICKNESS |  |  | 1"
32 | FRONT PLATE INSULATION ANCHORAGE |  | FRONT PLATE INSULATION ANCHORAGE |  |  | TYPE |  |  | WELD PINS AND RETENTION CLIPS | [6 empty] | MATERIAL |  |  | 304 SS
33 | FRONT PLATE LINER |  | FRONT PLATE LINER |  |  | TYPE |  |  | HARDWARE CLOTH | [6 empty] | MATERIAL |  |  | 304 SS
34 |  |  | INLET AIR CONTROL | [20 empty] | TYPE |  | MATERIAL |  |  | THICKNESS |  | AIRCONTL |  |  |  |  | SHAFTMATL |  | DIAMETER |  | BEARINGS |  | LEAKAGE
35 | TYPE |  | TYPE |  |  | DAMPER |  |  |  | OPPOSED BLADE |  |  |  |  | REGISTER | [8 empty] | OPPOSED BLADE |  | A-569 CARBON STEEL |  |  | 16 GA. |  | 21 POSITION LOCKING INDEXED HANDLE |  |  |  |  | CR1215 |  | 1/2" |  | SS SLEEVE |  | <3%
36 | CASING |  | CASING |  |  | MATERIAL | [9 empty] | THICKNESS | [7 empty] | SINGLE BLADE |  | A-569 GALVANIZED |  |  | 14. GA. |  | PNUEMATIC ACTUATOR |  |  |  |  | 304SS |  | 3/4" |  | SEALED GRAPHALLOY |  | 3%
37 | BLADE(S) |  | BLADE(S) |  |  | MATERIAL | [9 empty] | THICKNESS | [9 empty] | A-569 CARBON STEEL |  |  | 10 GA. |  | ELECTRIC ACTUATOR | [6 empty] | 1" |  | BALL BEARING W/GREASE FITTING |  | 5%
38 | SHAFT |  | SHAFT |  |  | MATERIAL | [9 empty] | DIAMETER | [9 empty] | 304 SS |  |  | 3/16" |  | - | [10 empty] | >5%
39 | BEARINGS |  | BEARINGS |  |  | TYPE
40 | OPERATION |  | OPERATION |  |  | MANUAL |  |  | 21 POSITION LOCKING INDEXED HANDLE | [6 empty] | AUTOMATIC |  |  | -
41 | INSULATION |  | INSULATION |  |  | MATERIAL |  |  | NONE | [6 empty] | THICKNESS |  |  | - | [15 empty] | PIPEMATL |  | PIPEWALL
42 | INLET MUFFLER |  | INLET MUFFLER |  |  | REQUIRED? | [28 empty] | A-106B |  | SCH 40
43 |  |  | PAINT / SURFACE COATING | [20 empty] | SURFPREP |  | DFT | [8 empty] | 304 SS |  | SCH 80
44 | APPLICABLE COATING SYSTEM |  | APPLICABLE COATING SYSTEM |  |  | CALLIDUS STANDARD | [17 empty] | SSPC-SP-2 |  | mils | [8 empty] | 316 SS
45 | SURFACE TREATMENT |  | SURFACE TREATMENT |  |  | SSPC-SP-10 | [17 empty] | SSPC-SP-6 |  | microns | [8 empty] | FLEX HOSE
46 | [5 empty] | PRIMER COAT | [5 empty] | INTERMEDIATE COAT | [5 empty] | TOP COAT | [5 empty] | SSPC-SP-10
47 | PAINT |  | PAINT |  |  | INORGANIC ZINC | [5 empty] | NONE | [5 empty] | NONE | [5 empty] | SP-2 1/2
48 | DRY FILM THICKNESS |  | DRY FILM THICKNESS |  | microns | 75
49 |  |  | PILOT | [20 empty] | PILOT AIR |  | IGNITION |  | OPERATION |  | FLAME SAFEGUARD |  |  | HEAT RELEASE |  | PRESSURE
50 | MAUFACTURER |  | MAUFACTURER |  |  | CALLIDUS | [8 empty] | HEAT RELEASE |  |  | MMBtu/hr | 0.03 |  |  |  |  | SELF-INSPIRATING |  | MANUAL |  | CONTINUOUS |  | FLAME IONIZATION |  |  | 0.1 | MMBtu | 10 | Psig
51 | NUMBER REQUIRED |  | NUMBER REQUIRED |  |  | ONE PER BURNER | [8 empty] | AIR SOURCE |  |  |  | SELF-INSPIRATING |  |  |  |  | FORCED AIR |  | ELECTRIC SPARK |  | INTERMITTANT |  | UV SCANNER |  |  | 0.03 | MW | 0.7 | Bar
52 | IGNITION |  | IGNITION |  |  | MANUAL | [8 empty] | GAS TYPE |  |  |  | NATURAL GAS | [6 empty] | HE IGNITOR |  |  |  | NONE |  |  | - |  | -
53 | OPERATION |  | OPERATION |  |  | CONTINUOUS | [8 empty] | GAS PRESSURE |  |  | psig | 0.7 |  |  |  |  | - |  | - |  | - |  | -
54 | FLAME SAFEGUARD |  | FLAME SAFEGUARD |  |  | NONE | [8 empty] | AIR PRESSURE |  |  | psig | -
55 |  |  | MISCELLANEOUS
56 | SIGHT PORT |  | SIGHT PORT |  |  | TYPE | [6 empty] | QUANTITY | [5 empty] | SIZE
57 | IGNITION PORT |  | IGNITION PORT |  |  | TYPE | [6 empty] | QUANTITY | [5 empty] | SIZE
58 | SCANNER CONNECTION |  | SCANNER CONNECTION |  |  | TYPE | [6 empty] | QUANTITY | [5 empty] | SIZE
59 | PRESSURE TAP |  | PRESSURE TAP | [9 empty] | QUANTITY | [5 empty] | SIZE
60 | APPROXIMATE BURNER WEIGHT |  | APPROXIMATE BURNER WEIGHT |  | kg | WITH TILE | [6 empty] | WITHOUT TILE | [23 empty] | PRIMER
61 | [36 empty] | RED OXIDE
62 | [36 empty] | INORGANIC ZINC
OWNER: |  |  |  | Techmashimport | [7 empty] | CALLIDUS REF: |  |  |  | B-1001-290152-DE
OWNER REF.: |  |  |  | 0 | [20 empty] | OILTIP |  | ATOMIZER |  | ORIFICE |  | RECEIVER
PURCHASER: |  |  |  | 0 | [20 empty] | 416 SS |  | BRASS |  | 304 SS |  | CAST STEEL |  | BODY |  | INTERMED. |  | TOPCOAT
PURCHASER REF.: |  |  |  | 0 | [20 empty] | 310 SS |  | 304 SS |  |  |  | 1018 CARBON STEEL |  | CAST STEEL |  | MACROPOXY 646 |  | HIGH SOLIDS POLYURETHANE
HEATER SERVICE |  |  |  | Heater | [20 empty] | T-1 TOOL STEEL | [7 empty] | 1018 CARBON STEEL
UNIT: |  |  |  | 0
ITEM NO.: |  |  |  | 0
BURNER DATA SHEET | [6 empty] | Revision |  |  |  |  | Document Number: | [8 empty] | SHEET 3 OF 3 |  |  |  | DIFFTYPE |  | DIFFMATL |  | SPTYPE |  | SPQTY |  |  |  | NONE |  | NONE
[7 empty] | 0 |  |  |  |  | B-1010-250140-XE | [12 empty] | CAST CONE |  | CK-20 |  | SWING AWAY |  | 1 |  | LPTYPE |  | LPQTY
1 |  |  | NOTES | [18 empty] | REV |  |  | FABRICATED BLUFF BODY |  | 310 SS |  | CAPPED |  | 2 |  | SWING AWAY |  | 1
2 | [28 empty] | GLASS |  | 3 |  | CAPPED |  | 2
3 | [34 empty] | 3
4 | [24 empty] | FMTYPE |  |  | MONITOR
5 | [24 empty] | FLAME IONIZATION ROD |  |  | PILOT
6 | [24 empty] | UV SCANNER |  |  | MAIN FLAME
7 | [24 empty] | IR SCANNER |  |  | BOTH
8
9
10
11
12
13
14
15
16
17
18
19
20
21
22
23
24
25
26
27
28
29
30
31
32
33
34
35
36
37
38
39
40
41
42
43
44
45
46
47
48
49
50
51
52
53
54
55
56
57
58
59
60
61
OWNER: |  |  |  | Techmashimport | [7 empty] | CALLIDUS REF: |  |  |  | B-1001-290152-DE
OWNER REF.: |  |  |  | 0 | [13 empty] | 0
PURCHASER: |  |  |  | 0
PURCHASER REF.: |  |  |  | 0
HEATER SERVICE |  |  |  | Heater
UNIT: |  |  |  | 0
ITEM NO.: |  |  |  | 0
BURNER DATA SHEET | [6 empty] | Revision |  |  |  |  | Document Number: | [8 empty] | SHEET 4 OF 4
[7 empty] | 0 |  |  |  |  | B-1010-250140-XE
Note on E6: Orlov Ilya: требования к электрической части
Note on E38: Orlov Ilya: не ясно